## BOM Report
Bill of Materials |  |  | EA DOGS102 - Arduino Uno - Bopla BS404F
Source Data From: | DOGS102 - BS404F
Revision: | B
Drawn: | JM
Creation Date: | 15.01.2016 | 10:21:40
Print Date: | 2016-01-15 | 10:45
Designator | Value | Part_Number | Footprint | Description | Zulieferer | Zulieferer_Part | Zulieferer2 | Zulieferer_Part2 | Quantity
BAT1 |  | n/a | 3098 | Batteriehalter 3098 für D377, MC621 usw. | Keystone Electronic | 3098 |  |  | 1
BOH1, BOH2, BOH3, BOH4 | 32mm |  | Bohrung32 | Bohrung ohne Pad |  |  |  |  | 4
C1, C5, C10, C11 | 22p |  | C0805 | Capacitor |  |  |  |  | 4
C2, C3, C4, C6, C7, C9, C22, C23, C24, C29, C30, C33, C34 | 100n |  | C0805 | Capacitor |  |  |  |  | 13
C8, C13, C25, C28, C31, C32 | 1u |  | C0805 | Capacitor |  |  |  |  | 6
C12 | 2u2 |  | C0805 | Capacitor |  |  |  |  | 1
C14, C16, C17, C18, C19, C20, C21 | 10u |  | C1206 | Capacitor |  |  |  |  | 7
C15 | 47p |  | C0805 | Capacitor |  |  |  |  | 1
C26, C27 | 12p |  | C0805 | Capacitor |  |  |  |  | 2
D1, D2 |  |  | LED_1206 | 1206 LED |  |  |  |  | 2
D3, D5, D8 |  | DIODES4148 | D0805 | 1N4148 Diode | TAIWAN SEMICONDUCTOR | TS4148 RY |  |  | 3
D4, D6, D9, D10 |  | DIODES0540 | SOD-123 | Schottkey | Fairchild | MBR0540 |  |  | 4
D7 |  |  | LED_1206 | 1206 LED |  |  |  |  | 1
F1 | 500mA | n/a | F1812 | Fuse |  |  |  |  | 1
IC1 |  |  | 32M1-A_N | 8-bit AVR Microcontroller, 32KB Flash, 1KB EEPROM, 2KB SRAM, 32-pin MLF, Industrial Grade (-40°C to 85°C) |  |  |  |  | 1
IC2 |  |  | 32PG_M | 8-bit AVR Microcontroller, 2.7-5.5V, 16KB Flash, 512 Bytes EEPROM, 512 Bytes SRAM, 32-pin VQFN, Industrial Grade (-40°C to 85°C) |  |  |  |  | 1
IC3 |  | n/a | SOT23-5 | 100mA low dropout | TI | LP2981 |  |  | 1
IC4 |  | n/a | SOT23-5 | 2A DC DC Step up converter | Linear Technology | LT1935 |  |  | 1
IC5 |  | n/a | SOT23-6 |  | NXP | PCT2075GVX |  |  | 1
IC6, IC7 |  | ICS74AHC1G14 | SOT23-5 | 74AHC1G14 |  |  |  |  | 2
IC8 |  | ICSLX1995-1 | SOT23-5 |  | Tri-T | CAT4238TD-GT3 |  |  | 1
IC9 |  | ICS74LVC4245 | TSSOP24 | Octal Bus Transceiver and 3.3-V to 5-V Shifter with 3-State Outputs |  |  |  |  | 1
IC10 |  | n/a | SOIC8 | RTC | Microchip | MCP7940N - SN |  |  | 1
J1 |  | n/a | Mini USB |  | FCI | 10033526-N3212LF | Würth | 65100516121 | 1
J2, J3 |  |  | Solderpad | Lötauge um Draht direkt anzulöten |  |  |  |  | 2
J4, J5 |  |  | HDR2X3 | Header, 3-Pin, Dual row |  |  |  |  | 2
J6 |  |  | HDR2X2 | Header, 2-Pin, Dual row |  |  |  |  | 1
J7, J8, J9, J10, J12, J13, J14, J15, J16, J17, J18, J19, J20, J21 |  |  | PAD06/15 | [5 empty] | 14
J11 |  |  | PAD35/55 | [5 empty] | 1
L1 | 30R | n/a | L0603 | Ferritperle, EMI filterung | muRata | BLM18PG300SN1D |  |  | 1
L2, L3 | 4u7 | n/a | L_1812 | Speicherdrossel; Spule, Drossel für Spannungsregler | Würth Electronics |  | Murata |  | 2
L4 | 47uH | LS47U-4 | WE-PD4S | Speicherdrossel; Spule, Drossel für CAT | Würth Electronics | 74455147 |  |  | 1
LCD1 |  |  | DOGS102-6 | monochrome COG display with different b/l 102x64dots |  |  |  |  | 1
R1, R2, R14, R16, R17, R22 | 10K |  | R0805 | Resistor |  |  |  |  | 6
R3, R4, R5, R6, R9, R10, R12, R15 | 1K |  | R0805 | Resistor |  |  |  |  | 8
R7, R8 | 22R |  | R0805 | Resistor |  |  |  |  | 2
R11, R18 | 0R |  | R0805 | Resistor, not fitted, Resistor |  |  |  |  | 2
R13 | 30K |  | R0805 | Resistor |  |  |  |  | 1
R19 | 1M |  | R0805 | Resistor |  |  |  |  | 1
R20 | 100K |  | R0805 | Resistor |  |  |  |  | 1
R21 | 10R |  | R0805 | Resistor |  |  |  |  | 1
S1, S2, S3, S4, S5, S6, S7 |  | TASTS-1P7MM | TASTER_SMD | Switch, Knackfrosch | Arrow | DTSM-63N-T/R |  |  | 7
X1, X2 | 16MHz | n/a | Q3225 | Qaurz Oszillator | ComTec Crystals |  |  |  | 2
X3 | 32.768 KHz | n/a | Q3215 | Qaurz Oszillator | ComTec Crystals |  |  |  | 1
Z1, Z2 | MLV | n/a | L0603 | Varistor | Bourns | CG0603MLC-05E |  |  | 2
120
Approved |  | Notes

## Project Information
Project Full Path | \\ea6\Datenea1\Altium\SharedDocs\Projects\Bopla_EA\DOGS102_BS404F\Rev B\DOGS102.PrjPCB
Project Filename | DOGS102.PrjPCB
Variant Name | None
Data-Source Filename | DOGS102.PrjPCB
Data-Source Full Path | \\ea6\Datenea1\Altium\SharedDocs\Projects\Bopla_EA\DOGS102_BS404F\Rev B\DOGS102.PrjPCB
Title | <Parameter Title not found>
Total Quantity | 120
Report Time | 10:21:40
Report Date | 15.01.2016
Report Date & Tine | 15.01.2016 10:21:40
Output Name | Bill of Materials
Output Type | BOM_PartType
Output Generator Name | BOM
Output Generator Description | Bill of Materials