## Sheet1
Active Area | Window Area and Display Content
Display Data Starting Point
Example 1
Inside Mode | 0xD1 | Set Display Pattern: DC[7:6]=00b(Bank0), DC[5] = 1b (1 bit for 1 pixel)
B/W - 1 bit/pixel mode | 0x89 | Set RAM Address Control: AC[2:0]=001b
Set Window at COM 17 ~ COM 128, SEG 1 ~ SEG128 | 0xF4 | Set Window Program Starting Column Address: WPC0[7:0] = 00h (SEG 1)
Display Normal | 0x00
| 0xF5 | Set Window Program Starting Page Address: WPP0[5:0] = 01h (Page 2 = starting at COM 17 in B/W - 1bit/pixel mode)
0x02
| 0xF6 | Set Window Program Ending Column Address: WPC1[7:0] = 7Fh (SEG 128)
0x7F
| 0xF7 | Set Window Program Ending Page Address: WPP1[5:0] = 0Fh (Page 15 = ending at COM 128 in B/W - 1bit/pixel mode)
0x0F
| 0x00 | Set Columun Address: CA[3:0]=0000b CA = 0 CA[7:4]=0000b
0x10
| 0x62 | Set Page Address: PA[4:0]=00010b(at Bank0,1,2,3) PA = 2 PA[6:5]=00b(at Bank0), 01b(at Bank1), 10b(at Bank2), 11b(at Bank3)
0x70
| 0xA8 | Set Display Enable: DC[4:3]=00b(B/W mode), DC[2]=0b(Sleep On : Display Off) (makes sure display data will be written in B/W - 1bit/pixe mode)
| - | Write Display Data
Example 2
Inside Mode | 0xD0 | Set Display Pattern: DC[7:6]=00b(Bank0), DC[5] = 0b (4 bit for 1 pixel)
B/W - 4 bit/pixel mode (Window setting will be the same for 16GS, 8GS or 4GS mode) | 0x89 | Set RAM Address Control: AC[2:0]=001b
Set Window at COM 17 ~ COM 144, SEG 65 ~ SEG192 | 0xF4 | Set Window Program Starting Column Address: WPC0[7:0] = 40h (SEG 65)
Display Normal | 0x40
| 0xF5 | Set Window Program Starting Page Address: WPP0[5:0] = 08h (Page 8 = starting at COM 17 in B/W - 4bit/pixel mode)
0x08
| 0xF6 | Set Window Program Ending Column Address: WPC1[7:0] = BFh (SEG 192)
0xBF
| 0xF7 | Set Window Program Ending Page Address: WPP1[5:0] = 47h (Page 71 = ending at COM 144 in 4bit/pixel mode)
0x47
| 0x00 | Set Columun Address: CA[3:0]=0000b CA = 64 CA[7:4]=0100b
0x14
| 0x68 | Set Page Address: PA[3:0]=1000b PA = 8 PA[6:4]=0000b
0x70
| 0xA8 | Set Display Enable: DC[4:3]=00b(B/W mode), DC[2]=0b(Sleep On : Display Off) (makes sure display data will be written in B/W - 4bit/pixe mode)
| - | Write Display Data
Example 3
Inside Mode | 0xD0 | Set Display Pattern: DC[7:6]=00b(Bank0), DC[5] = 0b (4 bit for 1 pixel)
B/W - 4 bit/pixel mode (Window setting will be the same for 16GS, 8GS or 4GS mode) | 0x89 | Set RAM Address Control: AC[2:0]=001b
Set Window at COM 17 ~ COM 144, SEG 65 ~ SEG192 | 0xC0 | Set LCD Mapping Control: LC3=0b, MY=0b, MX=0b, MSF=1b (As the display is now upside down, MSF has to be in reverse order)
Display Verticle Flip | 0x01
| 0xF4 | Set Window Program Starting Column Address: WPC0[7:0] = 40h (SEG 65)
0x40
| 0xF5 | Set Window Program Starting Page Address: WPP0[5:0] = 08h (Page 8 = starting at COM 17 in B/W - 4bit/pixel mode)
0x08
| 0xF6 | Set Window Program Ending Column Address: WPC1[7:0] = BFh (SEG 192)
0xBF
| 0xF7 | Set Window Program Ending Page Address: WPP1[5:0] = 47h (Page 71 = ending at COM 144 in 4bit/pixel mode)
0x47
| 0x00 | Set Columun Address: CA[3:0]=0000b CA = 64 CA[7:4]=0100b
0x14
| 0x67 | Set Page Address: PA[3:0]=0111b PA = 71 PA[6:4]=0100b
0x74
| 0xA8 | Set Display Enable: DC[4:3]=00b(B/W mode), DC[2]=0b(Sleep On : Display Off) (makes sure display data will be written in B/W - 4bit/pixe mode)
| - | Write Display Data
Example 4
Inside Mode | 0xD0 | Set Display Pattern: DC[7:6]=00b(Bank0), DC[5] = 0b (4 bit for 1 pixel)
B/W - 4 bit/pixel mode (Window setting will be the same for 16GS, 8GS or 4GS mode) | 0x89 | Set RAM Address Control: AC[2:0]=001b
Set Window at COM 17 ~ COM 144, SEG 65 ~ SEG192 | 0xC0 | Set LCD Mapping Control: LC3=0b, MY=0b, MX=1b, MSF=0b (As the display is now left to right, MX =1)
Display Horizontal Flip | 0x02
| 0xF4 | Set Window Program Starting Column Address: WPC0[7:0] = 40h (SEG 65 after MX will map to SEG (256 - 65 +1) = SEG 192)
0x40
| 0xF5 | Set Window Program Starting Page Address: WPP0[5:0] = 08h (Page 8 = starting at COM 17 in B/W - 4bit/pixel mode)
0x08
| 0xF6 | Set Window Program Ending Column Address: WPC1[7:0] = BFh (SEG 192 after MX will map to SEG (256 - 192 +1) = SEG 65)
0xBF
| 0xF7 | Set Window Program Ending Page Address: WPP1[5:0] = 47h (Page 71 = ending at COM 144 in 4bit/pixel mode)
0x47
| 0x00 | Set Columun Address: CA[3:0]=0000b CA = 64 CA[7:4]=0100b (CA=64 after MX will map to (255 - 64) => CA = 191)
0x14
| 0x68 | Set Page Address: PA[3:0]=1000b PA = 8 PA[6:4]=0000b
0x70
| 0xA8 | Set Display Enable: DC[4:3]=00b(B/W mode), DC[2]=0b(Sleep On : Display Off) (makes sure display data will be written in B/W - 4bit/pixe mode)
| - | Write Display Data
Example 5
Inside Mode | 0xD0 | Set Display Pattern: DC[7:6]=00b(Bank0), DC[5] = 0b (4 bit for 1 pixel)
B/W - 4 bit/pixel mode (Window setting will be the same for 16GS, 8GS or 4GS mode) | 0x89 | Set RAM Address Control: AC[2:0]=001b
Set Window at COM 17 ~ COM 144, SEG 65 ~ SEG192 | 0xC0 | Set LCD Mapping Control: LC3=0b, MY=0b, MX=1b, MSF=0b (As the display is now left to right, MX =1)
Display Horizontal Flip | 0x02
| 0xF4 | Set Window Program Starting Column Address: WPC0[7:0] = 00h (SEG 1 after MX will map to SEG (256 - 1 +1) = SEG 256)
0x00
| 0xF5 | Set Window Program Starting Page Address: WPP0[5:0] = 08h (Page 8 = starting at COM 17 in B/W - 4bit/pixel mode)
0x08
| 0xF6 | Set Window Program Ending Column Address: WPC1[7:0] = BFh (SEG 128 after MX will map to SEG (256 - 128 +1) = SEG 129)
0x7F
| 0xF7 | Set Window Program Ending Page Address: WPP1[5:0] = 47h (Page 71 = ending at COM 144 in 4bit/pixel mode)
0x47
| 0x00 | Set Columun Address: CA[3:0]=0000b CA = 0 CA[7:4]=0000b (CA=0 after MX will map to (255 - 0) => CA = 255)
0x10
| 0x68 | Set Page Address: PA[3:0]=1000b PA = 8 PA[6:4]=0000b
0x70
| 0xA8 | Set Display Enable: DC[4:3]=00b(B/W mode), DC[2]=0b(Sleep On : Display Off) (makes sure display data will be written in B/W - 4bit/pixe mode)
| - | Write Display Data
COM 1, SEG 1
COM 160, SEG 1
COM 1, SEG 256
COM 160, SEG 256
Active Area
F
TOP
Bottom
F
COM 17, SEG 1
COM 128, SEG 1
COM 17, SEG 128
COM 128, SEG 128
F
COM 17, SEG 65
COM 144, SEG 65
COM 17, SEG 192
COM 144, SEG 192
F
COM 17, SEG 65
COM 144, SEG 65
COM 17, SEG 192
COM 144, SEG 192
F
COM 17, SEG 65
COM 144, SEG 65
COM 17, SEG 192
COM 144, SEG 192
F
COM 17, SEG 129
COM 144, SEG 129
COM 17, SEG 256
COM 144, SEG 256